## Sheet1
SOLARROAD CO.,LTD.
Address:5/F.,Block A, Dakan Technical Garden 2,Xili,Nanshan District, Shenzhen 518055,China.
Tel: +86-755-2662 5946 Fax:+86-755-2662 7351
Cell: +86-136-0308-1825
Email:david@solarroad.com
www.solarroad.com
DATA SHEET
Model name | Item | Solar brick light
| Model No | RS-302
Weight | 1.3kg
Dimensions | 200*200*47 mm
Solar panels | Power | 4W
| Voltage | 2.5V or 3.5V or 5.0V
| Material | Mono-crystalline silicon
LGP | LED quantity | 9pcs
| Color | Yellow/white/red/blue/green/RGB available
Housing material | Upper part | Transparent polycarbonate ( Anti UV)
| Lower part | Black polycarbonate
Power storage | Ni-MH battery 1.2V 1600mAh*3
LiFePO4 battery 3.2V 1300mAh
Capacitor 2.3V 120F*4
Working environment | Temperature | -25℃ to 75℃
| Protection level | Waterproof IP68
Visibility | Over 200m
Certification | CE
Packing list | G.W. | 10kgs/carton
| Carton size | 34*24*28cm
| Quantity | 7pcs/carton
Working mode | 14 hours after a standard luminous intensity day,36 hours if the battery is charged fully .
Description
1. It can be installed on the square,garden,park,side walk,etc.
2. Charge in daytime and discharge at night automatically.
3. The life time is up to 10 years for capacitor type.
4. Energy saving and environmental protection.
5. Easy to install, no maintenance is necessary.