## Sheet1
SOLARROAD CO.,LTD.
Address:5/F.,Block A, Dakan Technical Garden 2,Xili,Nanshan District, Shenzhen 518055,China.
Tel: +86-755-2662 5946 Fax:+86-755-2662 7351
Cell: +86-136-0308-1825
Email:david@solarroad.com
www.solarroad.com
DATA SHEET
Model name | Item | Solar brick light
| Model No | RS-304
Weight | 0.835kg
Dimensions | 145*145*44 mm
Solar panels | Power | 0.9W
| Voltage | 3.0V
| Material | Mono-crystalline silicon
LGP | LED quantity | 4pcs
| Color | Yellow/white/red/blue/green/RGB available
Housing material | Upper part | Transparent polycarbonate cover (Anti UV)
| Lower part | Die-casting aluminum alloys
Power storage | LiFePO4 battery 3.2V 1400mAh
Super capacitor 2.3V 120F*4
Working environment | Temperature | -25℃ to +75℃
| Protection level | Waterproof IP68
Visibility | Over 200m
Certification | CE
Packing list | G.W. | 11kgs/carton
| Carton size | 45*31*14cm
| Quantity | 12pcs/carton
Working mode | 14 hours after a standard luminous intensity day,36 hours if the battery is charged fully .
Description
1. It can be installed on the square,garden,park,side walk,etc.
2. Charge in daytime and light at night automatically.
3. Energy saving and environmental protection.
4. Easy to install, no maintenance is necessary.